## pipes
pipe_id | id of the pipe (numeric)
start | starting vertex of the pipe
end | ending vertex of the pipe
length | pipe length (meters)
diameter | pipe diameter (mm)
disuse | binary value (0:operational, 1:not used)
qmax | maximum flow capacity of the pipe (same unit as value)
colid | color index (used for illustrating designs)